## Summary
Site reference | Site name | LPA | Delivery batch | How has the main risk been identified | Key messages from the Level 2 assessment | Main barriers to development | Further work / next steps
19C434 | Land to the rear of 62-66 Moor Road | Chorley | 3 | RoFSW including climate change modelling. | It should be possible to allocate this site given its location within Flood Zone 1. However, there is significant risk from surface water in the southwest of the site. A detailed drainage strategy will be required to ensure there is no increase in surface water flood risk elsewhere as a result of new development. Surface water should be retained onsite which may reduce units. This will require detailed surface water modelling based on layout plans and detailed design and full consultation with the LLFA on required runoff rates, likely to be greenfield or betterment. The use of infiltration SuDS should be investigated. | Surface water risk. | Site-specific FRA to inform development.
19C427 | Land at Millbrook Close/Victoria Street | Chorley | 3 | RoFSW including climate change modelling. | It should be possible to allocate this site given its location within Flood Zone 1. However, there is risk from surface water in the north of the site. A detailed drainage strategy will be required to ensure there is no increase in surface water flood risk elsewhere as a result of new development. Surface water should be retained onsite which may reduce units. This will require detailed surface water modelling based on layout plans and detailed design and full consultation with the LLFA on required runoff rates, likely to be greenfield or betterment. The use of infiltration SuDS should be investigated. | Surface water risk. | Site-specific FRA to inform development.
19C411 | Land south west of The Green and Langton Brow | Chorley | 1 | No model available for Syd Brook therefore limited assessment. RoFSW including climate change modelling. | Updated present day and climate change modelling of Syd Brook should be used to update this Level 2 SFRA at the earliest opportunity to provide a robust strategic assessment of flood risk to this site and surrounding areas. There should be no development within the functional floodplain. There should also be no development within 8m of Syd Brook. Were this site to be allocated based on current information, the LPA must make it clear that this site cannot be developed until the required information detailed in this SFRA on existing and future flood risk from Syd Brook is fully ascertained. | Absence of detailed river modelling. Functional floodplain present on site. | Updated modelling of Syd Brook. Site-specific FRA to inform development.
19C410 | Tithebarn Lane | Chorley | 1 | Black Brook 2011 RoFSW including climate change modelling. | Updated present day and climate change modelling of the reach of Black Brook adjacent to the site should be used to update this Level 2 SFRA at the earliest opportunity to provide a robust strategic assessment of flood risk to this site and surrounding areas. There should be no development within the functional floodplain. There should be no development within 8m of Black Brook. Residual risk to the site from a possible blockage of the culvert beneath Heapey Lane should be considered as part of a site-specific FRA. This site could be allocated if more vulnerable development avoids the area within the functional floodplain and the area to the south of the site modelled to be at risk in the 1% AEP event + 47% climate change following detailed modelling of the reach of Black Brook adjacent to the site. Groundwater conditions must be investigated further through the site-specific FRA. | Functional floodplain present on site. Absence of detailed river modelling along Black Brook tributary. Groundwater conditions. | Updated modelling of Black Brook, including for the tributary. Site-specific FRA to inform development.
19C399a | Orchards Heys Farm | Chorley | 3 | RoFSW including climate change modelling. | It should be appropriate to develop this site for more vulnerable purposes given its location in Flood Zone 1 and the majority of the site being at very low surface water flood risk. Surface water should be retained onsite which may reduce units. This will require detailed surface water modelling based on layout plans and detailed design and full consultation with the LLFA on required runoff rates, likely to be greenfield or betterment. The use of infiltration SuDS should be investigated. Safe access and escape routes are likely to be challenging to achieve during the medium risk surface water flood event when allowing for climate change. | Surface water risk. Safe access and escape routes. | Site-specific FRA to inform development.
19C394a | Camelot Theme Park | Chorley | 2 | Unnamed watercourse (tributary of Syd Brook) RoFSW including climate change modelling. | Updated flood modelling for the present day and with the impacts of climate change of the unnamed tributary of Syd Brook should be used to update this Level 2 SFRA at the earliest opportunity to provide a robust strategic assessment of flood risk to this site and surrounding areas in order to allocate the site. Were this site to be allocated based on the information presented in this Level 2 SFRA, the LPA must make it clear that this site cannot be developed until the required information detailed in this report on existing and future flood risk from the unnamed tributary of Syd Brook is fully ascertained. There should be no development within the functional floodplain. This should be converted to a blue / green corridor to provide ecological, amenity and social value. A detailed drainage strategy will be required for any new development, given the large area of the site likely to be cleared to make way for new development. | Functional floodplain present on site. Absence of detailed river modelling along Syd Brook tributary. Surface water risk. | Site-specific FRA to inform development.
19C393a | Little Knowley Farm | Chorley | 1 | Black Brook 2011 RoFSW including climate change modelling. | Updated present day and climate change modelling of the reach of Black Brook adjacent to the site should be used to update this Level 2 SFRA at the earliest opportunity to provide a robust strategic assessment of flood risk to this site and surrounding areas. There should be no development within the functional floodplain. There should be no development within 8m of Black Brook. Residual risk to the site from a possible blockage of the culvert beneath Heapey Lane should be considered as part of a site-specific FRA. This site could be allocated if more vulnerable development avoids the area within the functional floodplain and the area to the south of the site modelled to be at risk in the 1% AEP event + 47% climate change following detailed modelling of the reach of Black Brook adjacent to the site. Groundwater conditions must be investigated further through the site-specific FRA. | Functional floodplain present on site. Absence of detailed river modelling along Black Brook tributary. Groundwater conditions. | Updated modelling of Black Brook, including for the tributary. Site-specific FRA to inform development.
19C359 | East of New Street | Chorley | 4 | RoFSW including climate change modelling. | This site could be allocated if development avoids areas at risk of surface water particularly along the southern boundary. A drainage strategy will be required for any new development. The use of infiltration SuDS should be investigated as part of this. | Surface water risk. | Site-specific FRA to inform development.
19C350 | Former Gasworks, Bengal Street | Chorley | 3 | RoFSW including climate change modelling. | It should be appropriate to develop this site for more vulnerable purposes given its location in Flood Zone 1. Ideally development would avoid the area at modelled surface water risk in the medium risk event. A wider drainage strategy for the area should look to reduce risk on and offsite. Surface water should be retained onsite which may reduce units. Surrounding access routes drainage capacities should also be assessed. This will require detailed surface water modelling based on layout plans and detailed design and full consultation with the LLFA on required runoff rates, likely to be greenfield or betterment. The use of infiltration SuDS should be investigated. | Surface water risk. | Site-specific FRA to inform development.
19C285 | Hill Top Farm | Chorley | 4 | RoFSW including climate change modelling. | This site could be allocated if development avoids a topographic low point at risk of surface water ponding in the east of the site. Ground conditions particularly in the northwest of the site should be investigated further to inform development design and determine suitability for infiltration SuDS. | Surface water risk. Groundwater conditions. | Site-specific FRA to inform development.
19C283x | Land at Drinkwater Farm, Windsor Drive | Chorley | 4 | RoFSW including climate change modelling. | It should be possible to allocate this site given that it is at low risk of flooding from all sources of flood risk. | N/A | Site-specific FRA to inform development.
19C277x | West of M61 - Land North of Hill Top Farm | Chorley | 4 | RoFSW including climate change modelling. | It should be possible to allocate this site given that it is at low risk of flooding from all sources of flood risk. Ground investigation will be required through the site-specific FRA to ascertain groundwater levels and conditions, with the majority of the site shown to be at risk from groundwater emergence. | Groundwater conditions. | Site-specific FRA to inform development.
19C275x | Rear of New Street | Chorley | 4 | RoFSW including climate change modelling. | It should be possible to allocate this site given that it is at low risk of flooding from all sources of flood risk. | N/A | Site-specific FRA to inform development.
19C264x | Pear Tree Lane | Chorley | 3 | RoFSW including climate change modelling. | It should be appropriate to develop this site for more vulnerable purposes given its location in Flood Zone 1 and the majority of the site being at very low surface water flood risk. Fluvial risk to the site from Rushton's Brook and Chapel Brook should be quantified as part of a site-specific FRA and should account for the latest climate change allowances. | Surface water risk. | Site-specific FRA to inform development, including for fluvial modelling of Rushton's Brook and Chapel Brook.
19C257x | Coppull Enterprise Centre, Mill Lane | Chorley | 4 | RoFSW including climate change modelling. | It should be possible to allocate this site given that it is at low risk of flooding from all sources of flood risk. Access and escape routes are anticipated to remain viable at Mill Lane, however the route is shown to partially inundate with surface water during flood events. The FRA should detail measures to ensure safe access and escape routes are viable in the event of a flood. | Surface water risk. Safe access and escape routes. | Site-specific FRA to inform development.
19C255x | Mountain Road | Chorley | 4 | RoFSW including climate change modelling. | It should be possible to allocate this site given that it is at low risk of flooding from all sources of flood risk. | N/A | Site-specific FRA to inform development.
19C253x | Westwood Road | Chorley | 4 | RoFSW including climate change modelling. | It should be possible to allocate this site given that it is at low risk of flooding from all sources of flood risk. | N/A | Site-specific FRA to inform development.
19C251x | Land to the East of Wigan Road (remaining allocation) | Chorley | 4 | RoFSW including climate change modelling. | It should be possible to allocate this site given that it is at low risk of flooding from all sources of flood risk. Appropriate emergency and evacuation plans must be in place for the western site parcel to deal with the future surface water flood risk. | Surface water risk. Safe access and escape routes. | Site-specific FRA to inform development.
19C248x | Land adjacent to Northgate Drive | Chorley | 4 | RoFSW including climate change modelling. | It should be possible to allocate this site given that it is at low risk of flooding from all sources of flood risk. | N/A | Site-specific FRA to inform development.
19C247x | Cabbage Hall Fields | Chorley | 4 | RoFSW including climate change modelling. | It should be possible to allocate this site given that it is at low risk of flooding from all sources of flood risk. | N/A | Site-specific FRA to inform development.
19C245x | Land East of M61 | Chorley | 4 | RoFSW including climate change modelling. | It should be possible to allocate this site given that it is at low risk of flooding from all sources of flood risk. Potential residual risk from the Leeds and Liverpool Canal must be considered. Ground investigations will be required through the site-specific FRA to ascertain groundwater levels and conditions. | Surface water risk. Residual risk. Groundwater conditions. | Site-specific FRA to inform development including for residual risk modelling from the canal.
19C243x | Great Knowley | Chorley | 2 | RoFSW including climate change modelling. | It should be appropriate to develop this site for more vulnerable purposes given its location in Flood Zone 1. There is significant risk from surface water in the longer term. A detailed drainage strategy will be required to ensure there is no increase in surface water flood risk elsewhere as a result of new development. Surface water should be retained onsite in the western area of the site where appropriate SuDS should be put in place. This may require surface water modelling based on layout plans and detailed design and full consultation with the LLFA on required runoff rates, likely to be greenfield or betterment. The use of infiltration SuDS should be investigated. | Surface water risk. | Site-specific FRA to inform development.
19C242x | Woodlands, Southport Road | Chorley | 4 | RoFSW including climate change modelling. | It should be possible to allocate this site given that it is at low risk of flooding from all sources of flood risk. | N/A | Site-specific FRA to inform development.
19C239x | Cowling Farm | Chorley | 4 | RoFSW including climate change modelling. | It should be possible to allocate this site given that it is at low risk of flooding from all sources of flood risk. | N/A | Site-specific FRA to inform development.
19C236x | Charter Lane | Chorley | 4 | RoFSW including climate change modelling. | It should be possible to allocate this site given that it is at low risk of flooding from all sources of flood risk. | N/A | Site-specific FRA to inform development.
19C233x | Land South of South Road, Bretherton | Chorley | 3 | RoFSW including climate change modelling. | It should be appropriate to develop this site for more vulnerable purposes given its location in Flood Zone 1. Surface water should be retained onsite which may reduce units. This will require detailed surface water modelling based on layout plans and detailed design and full consultation with the LLFA on required runoff rates, likely to be greenfield or betterment. The use of infiltration SuDS should be investigated. | Surface water risk. | Site-specific FRA to inform development.
19C227x | North of Bonds Lane | Chorley | 2 | RoFSW including climate change modelling. | It should be appropriate to develop this site for more vulnerable purposes given its location in Flood Zone 1. There is significant risk from surface water in the longer term. A detailed drainage strategy will be required to ensure there is no increase in surface water flood risk elsewhere as a result of new development. Surface water should be retained onsite in the western area of the site where appropriate SuDS should be put in place. This may require surface water modelling based on layout plans and detailed design and full consultation with the LLFA on required runoff rates, likely to be greenfield or betterment. The use of infiltration SuDS should be investigated. | Surface water risk. | Site-specific FRA to inform development.
19C100 | Land at Bagganley Lane | Chorley | 1 | Black Brook 2011 RoFSW including climate change modelling. | There should be no development within the functional floodplain. There should be no development within 8m of Black Brook. Ownership and maintenance details should be established for the culvert beneath the M61. It will be important to keep this structure free of blockage. This site could be allocated if more vulnerable development avoids the area within the functional floodplain and the area to the south of the site modelled to be at risk in the 1% AEP event + 47% climate change. Groundwater conditions must be investigated further through the site-specific FRA. | Functional floodplain present on site. Surface water risk. Groundwater conditions. | Site-specific FRA to inform development.
19P005 | Fulwood Barracks, Watling Street Road, Fulwood, Preston, PR2 8AA | Preston | 4 | RoFSW including climate change modelling. | It should be possible to allocate this site if development avoids areas at risk of surface water ponding and maintains existing flow paths. Ground investigations will be required through the site-specific FRA to ascertain groundwater levels and conditions. | Surface water risk. Groundwater conditions. | Site-specific FRA to inform development.
19P035 | Land at Eastway | Preston | 4 | RoFSW including climate change modelling. | It should be possible to allocate this site given that it is at low risk of flooding from all sources of flood risk. | N/A | Site-specific FRA to inform development.
19P075 | The Larches, Larches Lane, Ashton in Ribble, Preston, PR2 1PS | Preston | 4 | RoFSW including climate change modelling. | It should be possible to allocate this site given that it is at low risk of flooding from all sources of flood risk. | N/A | Site-specific FRA to inform development.
19P078 | 115 Church Street, Preston, PR1 3BS | Preston | 4 | RoFSW including climate change modelling. | It should be possible to allocate this site given that it is at low risk of flooding from all sources of flood risk. | N/A | Site-specific FRA to inform development.
19P082 | Land at Preston East, PR2 5SH | Preston | 1 | Savick Brook (unmodelled reach) RoFSW including climate change modelling. | Updated present day and climate change modelling of Savick Brook should be used to update this Level 2 SFRA at the earliest opportunity to provide a robust strategic assessment of flood risk to this site and surrounding areas. There should be no development within the functional floodplain. There should also be no development within 8m of Savick Brook. Were this site to be allocated based on current information, the LPA must make it clear that this site cannot be developed until the required information detailed in this SFRA on existing and future flood risk from Savick Brook and the unnamed watercourse is fully ascertained. The site is at residual risk from possible blockages of the culverts beneath the M6. | Functional floodplain present on site. Unknown onsite future fluvial risk. Potential residual risk. Surface water risk. | Updated modelling of Savick Brook. Site-specific FRA to inform development.
19P089 | Former Tulketh High School, Tag Lane, PRESTON, PR2 3TX | Preston | 1 | Savick Brook 2011 RoFSW including climate change modelling. | Updated climate change modelling of Sharoe Brook should be used to update this Level 2 SFRA at the earliest opportunity to provide a robust strategic assessment of flood risk to this site and surrounding areas. There should be no development within the functional floodplain. There should also be no development within 8m of Sharoe Brook. Were this site to be allocated based on current information, the LPA must make it clear that this site cannot be developed until the required information detailed in this SFRA on future flood risk from Sharoe Brook is fully ascertained. The site is at potential residual risk from a possible blockage of the culvert beneath the B5411, which should be considered as part of a site-specific FRA. | Unknown onsite future fluvial risk. Potential residual risk. Surface water risk. | Updated modelling of Sharoe Brook. Site-specific FRA to inform development.
19P095 | Land to the Rear of Laburnum House Farm and North West of Bartle Lane, Lower Bartle, Preston, PR4 0RU | Preston | 4 | RoFSW including climate change modelling. | It should be possible to allocate this site given that it is at low risk of flooding from all sources of flood risk. | N/A | Site-specific FRA to inform development.
19P102 | Land Adjoining Mayors Farm, Bartle Lane, Lower Bartle | Preston | 3 | RoFSW including climate change modelling. | This site could be allocated if development avoids the surface water ponding in the north of the site and the flow path through the site and along the site boundaries. These areas and other flow paths should be incorporated into the site design. | Surface water risk. | Site-specific FRA to inform development.
19P104 | Heather Moor Cumeragh Lane | Preston | 4 | RoFSW including climate change modelling. | It should be possible to allocate this site given that it is at low risk of flooding from all sources of flood risk. | N/A | Site-specific FRA to inform development.
19P105 | Gorlands, Whittingham Road | Preston | 4 | RoFSW including climate change modelling. | It should be possible to allocate this site given that it is at low risk of flooding from all sources of flood risk. | N/A | Site-specific FRA to inform development.
19P141 | Preston East Junction 31A M6 | Preston | 3 | RoFSW including climate change modelling. | This site could be allocated if development avoids areas at risk from surface water flooding, particularly along the unnamed watercourse from the west of the site. All flow paths and ponds should be included in site design and runoff rates should be maintained at current greenfield rates and, where possible, betterment should be achieved. Any FRA must consider further investigation of the unnamed tributary of Savick Brook in order to ascertain the level of fluvial flood risk it presents to the site. | Surface water risk. | Site-specific FRA to inform development, including for fluvial modelling of the unnamed tributary of Savick Brook.
19P144 | Lancashire Fire and Rescue HQ, Garstang Road | Preston | 4 | RoFSW including climate change modelling. | It should be possible to allocate this site given that it is at low risk of flooding from all sources of flood risk. | N/A | Site-specific FRA to inform development.
19P146 | Parker Street | Preston | 4 | RoFSW including climate change modelling. | It should be possible to allocate this site given that it is at low risk of flooding from all sources of flood risk. | N/A | Site-specific FRA to inform development.
19P151 | Shelley Road/Wetherall Street | Preston | 4 | RoFSW including climate change modelling. | It should be possible to allocate this site given that it is at low risk of flooding from all sources of flood risk. | N/A | Site-specific FRA to inform development.
19P155 | Brethrens Meeting Room, Egerton Road | Preston | 4 | RoFSW including climate change modelling. | It should be possible to allocate this site given that it is at low risk of flooding from all sources of flood risk. | N/A | Site-specific FRA to inform development.
19P163 | Rear Bull and Royal Public House Church Street | Preston | 4 | RoFSW including climate change modelling. | It should be possible to allocate this site given that it is at low risk of flooding from all sources of flood risk. | N/A | Site-specific FRA to inform development.
19P287 | Former Gasworks, Ribbleton Lane, Preston. PR1 5ST | Preston | 4 | RoFSW including climate change modelling. | It should be possible to allocate this site given that it is at low risk of flooding from all sources of flood risk. | N/A | Site-specific FRA to inform development.
19P293 | PR4 0RX | Preston | 3 | RoFSW including climate change modelling. | It should be appropriate to develop this site for more vulnerable purposes given its location in Flood Zone 1 and the majority of the site being at very low surface water flood risk. The existing drainage ditch within the north of the site and the area of ponding in the east should be left free of development and included within site design. | Surface water risk. | Site-specific FRA to inform development.
19P309 | 50 Lancaster Road | Preston | 3 | RoFSW including climate change modelling. | It should be appropriate to develop this site for more vulnerable purposes given its location in Flood Zone 1. Any FRA should further investigate safe access and escape routes to the site in the low risk present day and medium risk plus climate change surface water events. Raised access routes may be required. Where the current building to be demolished, surface water would likely encroach onto the site footprint. This should be considered in site design. | Surface water risk. Safe access and escape routes. | Site-specific FRA to inform development.
19P312 | Corner of Manchester Road and Church Street, Preston, PR1 3BT | Preston | 3 | RoFSW including climate change modelling. | Based on current information, and the significant level of surface water risk, this site would ideally be left free of development and left for car parking or ideally converted to open greenspace enabling storage of surface water and would provide amenity benefits. | Surface water risk. | Site-specific FRA to confirm surface water risk to the site.
19P313 | Arkwright House, Midgery Lane, Preston, PR1 3XT | Preston | 4 | RoFSW including climate change modelling. | It should be possible to allocate this site given that it is at low risk of flooding from all sources of flood risk. Appropriate emergency and evacuation plans must be in place for the site to deal with the future surface water flood risk. | Safe access and escape routes. | Site-specific FRA to inform development.
19P325 | Balderstone Farm, Bartle Lane, Lower Bartle, Preston, PR4 0RU (Parcel 1) | Preston | 4 | RoFSW including climate change modelling. | It should be possible to allocate this site given that it is at low risk of flooding from all sources of flood risk. | N/A | Site-specific FRA to inform development.
19P051 | Land off Ribbleton Hall Drive | Preston | 4 | RoFSW including climate change modelling. | It should be possible to allocate this site if development avoids areas at risk of surface water ponding and maintains existing flow paths. | Surface water risk. | Site-specific FRA to inform development.
19P200 | Sharoe Green Hospital, Sharoe Green Lane, PR2 9HT | Preston | 4 | RoFSW including climate change modelling. | It should be possible to allocate this site given that it is at low risk of flooding from all sources of flood risk. | N/A | Site-specific FRA to inform development.
19P012 | Alstoms, Strand Road | Preston | 2 | Ribble-Douglas 2010 RoFSW including climate change modelling. | It should be possible to allocate this site given it is proposed for less vulnerable uses, assuming appropriate mitigation measures and emergency plans are in place. Alternative access and escape route arrangements may need to be developed for the site during the extreme 0.1% AEP undefended event with an allowance for climate change. The potential residual risk to the site in the 1% AEP event should be investigated further at the site-specific FRA stage, as there may be more significant hazards associated with a breach in comparison to the 0.1% AEP undefended event. | Fluvial risk on site. Safe access and escape routes. Potential residual risk. | Site-specific FRA to inform development.
19P031 | Land West of Cottam and East of Preston Western Distributor A. | Preston | 1 | Savick Brook (unmodelled reach) RoFSW including climate change modelling. | Updated present day and climate change modelling of Savick Brook and its tributaries should be used to update this Level 2 SFRA at the earliest opportunity to provide a robust strategic assessment of flood risk to this site and surrounding areas. There should be no development within the functional floodplain. There should also be no development within 8m of Savick Brook. Were this site to be allocated based on current information, the LPA must make it clear that this site cannot be developed until the required information detailed in this SFRA on existing and future flood risk from Savick Brook and its tributaries is fully ascertained. The site is at potential residual risk from possible blockages of the culverts within the site. | Unknown onsite future fluvial risk. Potential residual risk. Surface water risk. | Updated modelling of Savick Brook. Site-specific FRA to inform development.
19P039 | Land off Green Nook Lane | Preston | 3 | RoFSW including climate change modelling. | It should be appropriate to develop this site for more vulnerable purposes given its location in Flood Zone 1 and the majority of the site being at very low surface water flood risk. Surface water should be retained onsite which may reduce units. This will require detailed surface water modelling based on layout plans and detailed design and full consultation with the LLFA on required runoff rates, likely to be greenfield or betterment. The use of infiltration SuDS should be investigated. | Surface water risk. | Site-specific FRA to inform development.
19P086 | Former Fishwick Hall Golf Course, Glenluce Drive | Preston | 4 | RoFSW including climate change modelling. | It should be possible to allocate this site given that it is at low risk of flooding from all sources of flood risk. | N/A | Site-specific FRA to inform development.
19P131 | North West Preston, PR4 0LH-PR4 0RU (PLP MD2: North West Preston allocation / strategic location) | Preston | 3 | RoFSW including climate change modelling. | It should be possible to allocate this site if development avoids areas at risk of surface water ponding and maintains existing flow paths. | Surface water risk. | Site-specific FRA to inform development.
19P133 | Red Scar Site H / Red Scar, Whittingham Lane, Broughton | Preston | 4 | RoFSW including climate change modelling. | It should be possible to allocate this site given that it is at low risk of flooding from all sources of flood risk. Appropriate access and escape routes must be considered further. | Safe access and escape routes. | Site-specific FRA to inform development.
19P178 | Riversway Phase B Site Specific Policy, Maritime Way, Preston, PR2 2HT | Preston | 2 | Ribble-Douglas 2010 Ribble Estuary 2014 RoFSW including climate change modelling. | There is residual risk to the site from a breach of the embankment to the west of the site. Depths and hazards in the area at risk are significant. Were this site to be developed, appropriate emergency and evacuation plans must be in place to deal with potential residual risk of infrastructure blockage and failure. The drainage ditch within the centre of the site should be kept in place and remain unobstructed. The ditch should be maintained and included within the landscaping design of the development. This should be reviewed as part of a detailed drainage strategy for the site. It should be appropriate to develop this site for less vulnerable uses if appropriate resilience measures are put in place. The area at risk could be converted to open space and used as a multifunctional greenspace for flood storage, amenity use and to provide environmental / ecological benefits. Safe access and escape routes must be available at times of flood. | Fluvial risk on site in the extreme event. Safe access and escape routes unavailable. Residual risk. | Site-specific FRA to inform development.
19P279 | 25 & 27 Whittingham Lane and land to rear of 25-31 Whittingham Lane | Preston | 4 | RoFSW including climate change modelling. | It should be possible to allocate this site given that it is at low risk of flooding from all sources of flood risk. | N/A | Site-specific FRA to inform development.
19P326 | Balderstone Farm, Bartle Lane, Lower Bartle, Preston, PR4 0RU (Parcel 2) | Preston | 3 | RoFSW including climate change modelling. | It should be possible to allocate this site if development avoids areas at risk of surface water ponding and maintains existing flow paths. | Surface water risk. | Site-specific FRA to inform development.
19P330 | Preston Waste Transfer Station, Wallend Road, Aston-on-Ribble, Preston, PR2 2HW | Preston | 1 | Ribble-Douglas 2010 Ribble Estuary 2014 RoFSW including climate change modelling. | There is residual risk to the site from a breach of the embankment to the west of the site. Depths and hazards in the area at risk are significant. Were this site to be developed, appropriate emergency and evacuation plans must be in place to deal with potential residual risk of infrastructure blockage and failure. The drainage ditch within the east of the site should be kept in place and remain unobstructed. The ditch should be maintained and included within the landscaping design of the development. This should be reviewed as part of a detailed drainage strategy for the site. It should be appropriate to develop this site for less vulnerable uses if appropriate resilience measures are put in place. The area at risk could be converted to open space and used as a multifunctional greenspace for flood storage, amenity use and to provide environmental / ecological benefits. Safe access and escape routes must be available at times of flood. | Fluvial risk on site in the extreme event. Safe access and escape routes unavailable. Residual risk. | Site-specific FRA to inform development.
19S158/159/160/167/064/098/103/212/269 | Southern area of the major development site at Pickering's Farm | South Ribble | 2 | Mill Brook (unmodelled) RoFSW including climate change modelling. | Updated flood modelling for the present day and for the impacts of climate change of Mill Brook should be carried out to ascertain the fluvial flood risk to the northwestern area of the site. However, it should be possible to allocate the site. The impact of a blockage of the culvert along Mill Brook should be investigated as part of the modelling. There should be no development within the functional floodplain. This should be converted to a blue / green corridor to provide ecological, amenity and social value. | Functional floodplain on site. Potential residual risk. | Site-specific FRA to inform development.
19S250 | Land off Emnie Lane, Leyland | South Ribble | 1 | Lostock SOC 2020 RoFSW including climate change modelling. | The site should be able to pass the exception test if development avoids the area of the site modelled to be at risk in the 1% AEP undefended event plus higher central climate change allowance. There should be no development within the functional floodplain. There should also be no development within 8m of the unnamed tributary of the River Lostock adjacent to the western boundary of the site. This site could be allocated if more vulnerable development is directed away from the area of the site modelled to be at risk in the 1% AEP undefended event plus higher central climate change, to ensure that development can be safe for its lifetime. Were this site to be allocated based on current information, the LPA must make it clear that this site cannot be developed until the required information detailed in this SFRA on existing and future flood risk from the unnamed watercourse within the south of the site is fully ascertained. | Functional floodplain present on site. Absence of detailed river modelling along the unnamed watercourse. | Site-specific FRA to inform development.
19S110/165/169/SRB007 | Land South of Chapel Lane, Longton, Preston, PR4 5EB | South Ribble | 4 | RoFSW including climate change modelling. | It should be possible to allocate this site given that it is at low risk of flooding from all sources of flood risk. Given the scattered nature of risk across the site, a drainage strategy would be required to ensure there is no increase in surface water flood risk elsewhere as a result of new development. This will require surface water modelling based on layout plans and detailed design and full consultation with the LLFA. | Surface water risk. | Site-specific FRA to inform development.
19S162 | South of Factory Lane and East of the West Coast Main Line, PR1 9TE | South Ribble | 1 | Penwortham Lane 2006 RoFSW including climate change modelling. | The site could be allocated if development avoids the area at modelled fluvial risk along the eastern boundary of the site. There should be no development within the functional floodplain. There should also be no development within 8m of the unnamed watercourse adjacent to the eastern boundary of the site. The EA recommend for an 8m no development buffer for all main rivers to enable access for maintenance activities. This should be converted to a blue / green corridor to provide ecological, amenity and social value. | Functional floodplain present on site. Absence of modelled hazard information from the Penwortham Lane model. | Site-specific FRA to inform development.
19S249 | Land off Church Lane, Farington | South Ribble | 3 | RoFSW including climate change modelling. | It should be appropriate to develop this site for more vulnerable purposes given its location in Flood Zone 1 and the majority of the site being at very low surface water flood risk. The existing pond within the centre of the site should be included within site design and allowed to attenuate surface water runoff. | Surface water risk. | Site-specific FRA to inform development.
19S191/326 | Kellet Lane | South Ribble | 2 | Fowler Brook (unmodelled) RoFSW including climate change modelling. | Flood modelling for the present day and for the impacts of climate change of Fowler Brook and the onsite ditch should be carried out to ascertain the fluvial flood risk to the site. This should include for residual risk modelling of the culvert. There should be no development within 8m either side of the ditch. This should be used as a blue / green corridor to provide ecological, amenity and social value. Culvert removal should be investigated to reduce the residual risk of culvert blockage or exceedance. There is significant risk from surface water in the longer term. A detailed drainage strategy will be required to ensure there is no increase in surface water flood risk elsewhere as a result of new development. Surface water should be retained onsite which may reduce units. This will require detailed surface water modelling based on layout plans and detailed design and full consultation with the LLFA on required runoff rates, likely to be greenfield or betterment. The use of infiltration SuDS should be investigated. | Unknown onsite fluvial risk. Potential residual risk. Surface water risk. | Site-specific FRA to inform development.
19S052 | Cuerden Strategic Site | South Ribble | 2 | River Lostock (unmodelled) RoFSW including climate change modelling. | Modelling should be carried out for the present day and for the impacts of climate change of the River Lostock to ascertain the potential fluvial flood risk to the north of the site. However, it should be possible to allocate the site assuming all drainage ditches and ponds can be included in site design. There should be no development within 8m of any watercourse. The areas adjacent to the existing watercourses and ditches within the site should be converted to blue / green corridors to provide ecological, amenity and social value. Groundwater conditions within the south of the site should be investigated further. | Unknown onsite fluvial risk. Surface water risk. Groundwater conditions. | Site-specific FRA to inform development.
19S122/331x | Land at Liverpool Road | South Ribble | 4 | RoFSW including climate change modelling. | It should be possible to allocate this site given that it is at low risk of flooding from all sources of flood risk. Given the scattered nature of risk across the site, a drainage strategy would be required to ensure there is no increase in surface water flood risk elsewhere as a result of new development. This will require surface water modelling based on layout plans and detailed design and full consultation with the LLFA. | Surface water risk. | Site-specific FRA to inform development.
19S124/SRBC005 | Land off Brownedge Rd/Railway Sidings | South Ribble | 4 | RoFSW including climate change modelling. | This site could be allocated if development avoids the surface water ponding in the north of the site. These areas and other flow paths should be incorporated into the site design. | Surface water risk. | Site-specific FRA to inform development.
19S019 | Land at Daub Hall Lane | South Ribble | 4 | RoFSW including climate change modelling. | It should be appropriate to develop this site for more vulnerable purposes given its location in Flood Zone 1, however there is risk from surface water in the longer term. Surface water should be retained onsite in the western area of the site where appropriate SuDS should be put in place. This may require surface water modelling based on layout plans and detailed design and full consultation with the LLFA on required runoff rates, likely to be greenfield or betterment. The use of infiltration SuDS should be investigated. | Future surface water risk. | Site-specific FRA to inform development.
19S221/039/304 | Land at End of Northern Avenue | South Ribble | 2 | Unnamed tributary of River Douglas (unmodelled) RoFSW including climate change modelling. | Flood modelling for the present day and for the impacts of climate change of the unnamed watercourse should be carried out to ascertain the fluvial flood risk to the site. This should include for residual risk modelling of the offsite culvert. Surface water should be retained onsite which may reduce units. This will require detailed surface water modelling based on layout plans and detailed design and full consultation with the LLFA on required runoff rates, likely to be greenfield or betterment. The use of infiltration SuDS should be investigated. | Unknown onsite fluvial risk. Surface water risk. | Site-specific FRA to inform development.
19S215 | South of Factory Lane and East of the West Coast Main Line, PR1 9TE | South Ribble | 3 | RoFSW including climate change modelling. | It should be appropriate for this site to be allocated, given the low fluvial and predominantly very low surface water flood risk to the site. Modelling of the ditch through the site should be undertaken through a site-specific FRA, including for climate change. The impact of a blockage of the culvert beneath The Cawsey on residual flood risk to the site should be considered. | Surface water risk. Potential residual risk. | Site-specific FRA to inform development.
19S366 | Land south of Bannister Lane, Farington moss, Leyland, PR26 6RU | South Ribble | 3 | RoFSW including climate change modelling. | Based on current information, and the significant level of surface water risk, this site would ideally be left free of development and converted to open greenspace. This would allow the conveyance and storing of surface water and would provide amenity benefits. | Surface water risk. | Site-specific FRA to confirm surface water risk to the site.
19S220 | Land at Orchard Gardens (Including Land Off Swallowfield) | South Ribble | 4 | RoFSW including climate change modelling. | It should be possible to allocate this site given that it is at low risk of flooding from all sources of flood risk. Any FRA should consider the existing ditch along the southern boundary of the site to determine the level of flood risk it presents. | N/A | Site-specific FRA to inform development.
19S190 | Land Adjacent to Leyland Business Park, Farington | South Ribble | 4 | RoFSW including climate change modelling. | It should be possible to allocate this site given that it is at low risk of flooding from all sources of flood risk. | N/A | Site-specific FRA to inform development.